## Sheet1
PCI-E Pinout
Holding the card with ports/bracket to the left and pins down:

		Side B (Front)			Side A (Back)
	Pin #	Name	Description		Description	Name	Pin #
	1	+12v	+12 volt power		Hot plug presence detect	PRSNT#1	1
	2	+12v	+12 volt power		+12 volt power	+12v	2
	3	+12v	+12 volt power		+12 volt power	+12v	3
	4	GND	Ground		Ground	GND	4
	5	SMCLK	SMBus clock		TCK	JTAG2	5
	6	SMDAT	SMBus data		TDI	JTAG3	6
	7	GND	Ground		TDO	JTAG4	7
	8	+3.3v	+3.3 volt power		TMS	JTAG5	8
	9	JTAG1	+TRST#		+3.3 volt power	+3.3v	9
	10	3.3Vaux	3.3v volt power		+3.3 volt power	+3.3v	10
	11	WAKE#	Link Reactivation		PCI-Express Reset signal	PERST#	11

x1	12	RSVD	Reserved		Ground	GND	12	x1
	13	GND	Ground		Reference Clock, / Differential Pair	REFCLK+	13
	14	HSOp(0)	Transmission Lane / Differential Pair			REFCLK-	14
	15	HSOn(0)	Transmitter Lane 0		Ground	GND	15
	16	GND	Ground		Receiver Lane 0, / Differential Pair	HSIp(0)	16
	17	PRSNT#2	Hotplug detect			HSIn(0)	17
	18	GND	Ground		Ground	GND	18

x4	19	HSOp(1)	Transmitter Lane 1, / Differential Pair		Reserved	RSVD	19	x4
	20	HSOn(1)			Ground	GND	20
	21	GND	Ground		Receiver Lane 1, / Differential Pair	HSIp(1)	21
	22	GND	Ground			HSIn(1)	22
	23	HSOp(2)	Transmitter Lane 2, / Differential pair		Ground	GND	23
	24	HSOn(2)			Ground	GND	24
	25	GND	Ground		Receiver Lane 2, / Differential Pair	HSIp(2)	25
	26	GND	Ground			HSIn(2)	26
	27	HSOp(3)	Transmitter Lane 3, / Differential Pair		Ground	GND	27
	28	HSOn(3)			Ground	GND	28
	29	GND	Ground		Receiver Lane 3, / Differential Pair	HSIp(3)	29
	30	RSVD	Reserved			HSIn(3)	30
	31	PRSNT#2	Hot plug detect		Ground	GND	31
	32	GND	Ground		Reserved	RSVD	32

x8	33	HSOp(4)	Transmitter Lane 4, / Differential Pair		Reserved	RSVD	33	x8
	34	HSOn(4)			Ground	GND	34
	35	GND	Ground		Receiver Lane 4, / Differential Pair	HSIp(4)	35
	36	GND	Ground			HSIn(4)	36
	37	HSOp(5)	Transmitter Lane 5, / Differential Pair		Ground	GND	37
	38	HSOn(5)			Ground	GND	38
	39	GND	Ground		Receiver Lane 5, / Differential Pair	HSIp(5)	39
	40	GND	Ground			HSIn(5)	40
	41	HSOp(6)	Transmitter Lane 6, / Differential Pair		Ground	GND	41
	42	HSOn(6)			Ground	GND	42
	43	GND	Ground		Receiver Lane 6, / Differential Pair	HSIp(6)	43
	44	GND	Ground			HSIn(6)	44
	45	HSOp(7)	Transmitter Lane 7, / Differential Pair		Ground	GND	45
	46	HSOn(7)			GND	GND	46
	47	GND	Ground		Receiver Lane 7, / Differential Pair	HSIp(7)	47
	48	PRSNT#2	Hot plug detect			HSIn(7)	48
	49	GND	Ground		Ground	GND	49

x16	50	HSOp(8)	Transmitter Lane 8, / Differential Pair		Reserved	RSVD	50	x16
	51	HSOn(8)			Ground	GND	51
	52	GND	Ground		Receiver Lane 8, / Differential Pair	HSIp(8)	52
	53	GND	Ground			HSIn(8)	53
	54	HSOp(9)	Transmitter Lane 9, / Differential Pair		Ground	GND	54
	55	HSOn(9)			Ground	GND	55
	56	GND	Ground		Receiver Lane 9, / Differential Pair	HSIp(9)	56
	57	GND	Ground			HSIn(9)	57
	58	HSOp(10)	Transmitter Lane 10, / Differential Pair		Ground	GND	58
	59	HSOn(10)			Ground	GND	59
	60	GND	Ground		Receiver Lane 10, / Differential Pair	HSIp(10)	60
	61	GND	Ground			HSIn(10)	61
	62	HSOp(11)	Transmitter Lane 11, / Differential Pair		Ground	GND	62
	63	HSOn(11)			Ground	GND	63
	64	GND	Ground		Receiver Lane 11, / Differential Pair	HSIp(11)	64
	65	GND	Ground			HSIn(11)	65
	66	HSOp(12)	Transmitter Lane 12, / Differential Pair		Ground	GND	66
	67	HSOn(12)			Ground	GND	67
	68	GND	Ground		Receiver Lane 12, / Differential Pair	HSIp(12)	68
	69	GND	Ground			HSIn(12)	69
	70	HSOp(13)	Transmitter Lane 13, / Differential Pair		Ground	GND	70
	71	HSOn(13)			Ground	GND	71
	72	GND	Ground		Receiver Lane 13, / Differential Pair	HSIp(13)	72
	73	GND	Ground			HSIn(13)	73
	74	HSOp(14)	Transmitter Lane 14, / Differential Pair		Ground	GND	74
	75	HSOn(14)			Ground	GND	75
	76	GND	Ground		Receiver Lane 14, / Differential Pair	HSIp(14)	76
	77	GND	Ground			HSIn(14)	77
	78	HSOp(15)	Transmitter Lane 15, / Differential Pair		Ground	GND	78
	79	HSOn(15)			Ground	GND	79
	80	GND	Ground		Receiver Lane 15, / Differential Pair	HSIp(15)	80
	81	PRSNT#2	Hot plug present detect			HSIn(15)	81
	82	RSVD#2	Hot Plug Detect		Ground	GND	82